## Sheet1
NATIONAL RAILWAY |  |  |  |  | LOCOMOTIVE INBOUND INSPECTION REPORT |  |  |  |  | QF-10007 REV 1
Model | SD40M-2 | Road No. | 2698 | Frame No | 7261-20 | Sold To
OEM Serial# | 36380 | Date Built | 1970 | Origin | BN6491
Inspector | T.SHARP |  |  | Location | Webb City, MO |  |  | Date | 2013-10-04
BOTTOM INSPECTION
Front | Short |  | Nose |  | Low | MU | Yes |  | MU Hoses | YES
Dynamics | Yes |  | Extended |  | YES | Grid(s) Condition |  | OK
Bell | Yes |  | Horn | NO |  | Frame Condition |  | OK
Fuel Tank Size | 4000 |  |  | Retention Tank |  | No | Condition | OK
Wheels L1 | 2.5 | L4 | 2.75 | R1 | 2.5 | R4 | 2.75
SIZE L2 | 2.5 | L5 | 2.5 | R2 | 2.5 | R5 | 2.5
L3 | 2.75 | L6 | 2.5 | R3 | 2.75 | R6 | 2.5
Box TYPE | 1: Hyatt 2:Hyatt 3:Hyatt 4: Hyatt 5:Hyatt 6: Hyatt
T.M. Type | 1 | D77-78 | 4 | D77-78 | List cut / missing TM leads |  |  | YES/ ALL CUT AT FRAME
| 2 | D77-78 | 5 | D77-78 | Gear Ratio | 62:15 | Brake Shoe Type |  | COMP
| 3 | D77-78 | 6 | D77-88 | Axle Drive Type & Cond |  | PULSE
Draft Gear Type & Cond |  | Front | 391/ OK |  | Rear | 391/ OK
| Draft Gear Pocket Cond | Front | OK |  | Rear | OK
Coupler Type Front |  | E | Rear | E | Self-aligning |  | YES | Condition | OK
Pilot Type | PLATE |  |  | General Condition | BENT |  |  | Plow Type | HIGH
Truck Type | 1 | FLEX | 2 | FLEX |  | Rigging Pin Type | 1 | SINGLE | 2 | SINGLE
Brake Cyl. | 1 | High |  | 2 | High
LONGHOOD INSPECTION
Walkway Condition |  | OK |  |  | Handrail Condition |  | ok
Engine Type | 16-645-E3 | S/N | 93-M3-5128 |  |  | EMD Block No (from A frame) | 16E68O103 |  | Bars Over | YES
GE Engines: | Block # |  | H' number |  | Manufacturer | Japstar | Anleister | BCI | Other
Engine Overall Condition |  | OK |  |  | Internal / Bottom End Condition |  |  | OK
Turbo P/N | 9525597 |  | S/N | COULDN’T READ |  | Condition | OK |  | Diffusor Condition | OK
Fuel Pump | Yes |  | PreHeater | Yes |  | Oil Cooler | Yes |  | Starter | YES
Fuel Bypass Valve & Gage |  | Yes |  | Spark Arrestors |  | NO | Exhaust Leaks |  | Yes
Spin On Filters |  | Yes | No | Load Reguator Style |  | VEIN/ BLUE |  | Defect Tag |  | No
Radiators | In |  | Leaks? |  | No |  | Radiator Type |  | Mech. Bond
Fire Extinguishers: |  | Longhood | Yes |  | Cab | Yes
AC Cabinet | YES |  | Fan Fuses | Yes |  |  | 200 Lb. Air Gauge | NO
Air Compressor Type |  | WBO | Base Style | HIGH | Condition | OK
Air filter media type |  |  | Paper | Other
Air Brake Type/System |  | 26L |  |  | Condition | OK
EMD Main Gen/Alt. Type |  | AR10 | S/N | 09J09 | Condition | OK
EMD Aux. Generator Type |  | 18KW | S/N | No Data | Condition
GE AUXI | Model |  | Serial # |  | Condition
GE EXCITER | Model |  | Serial # |  | Condition
A.G. Blower Wheel Type |  | DUAL |  |  | Condition | ok
FANS
D.B. Fan | Qty. | 1 | Size | 48" | Blades | 10 | Type |  | Fab
#1 Cool Fan | Size | 48" | Blades | 9 | Type |  | Fab |  | GE, ALCO
#2 Cool Fan | Size | 48" | Blades | 9 | Type |  | Fab | Fan Drive Type
#3 Cool Fan | Size | 48" | Blades | 9 | Type |  | Fab | Eddy Current Direct Drive
#4 Cool Fan | Size |  | Blades |  | Type | Cast | Fab | Condition
Equipment Rack |  | Yes |  | Type |  | Inertial Filters & Blower Motor |  |  | Yes
Carbody Condition
Paint Color/Condition |  | Carbody | GREY / OK |  | Eng Room | GREY/ OK |  | Cab | GREY/ OK
CAB/SHORT NOSE INSPECTION
Cab Condtion | Floor | OK | Wall | OK |  | Glass Meet FRA Req | YES | Condition | OK
Cab Lights | YES | Modules | YES | # missing | NO |  |  | Air Brake change date | 2013-03-08
H.V. Cabinet |  | Wire Condition | OK | Wire Type | Exane |  | Electric Switch Gear |  | Magnetic
Evidence of rewire? |  |  | No | Comments
Speedo Type | PULSE |  | Heaters |  | Electric | Strip | Seats | 3 | Arm Rests | YES
Cab Cards | YES | (If yes, record available data) |  |  |  | Event Recorder Equipped | YES | Type
Toilet Type | PRIME |  | Water Cooler Type | NO | Wipers | YES | Visors | 6
Batteries | In |  | Condition | OK |  |  | Style | UNITIZED
| Control Stand Type | AAR |  |  |  |  | Condition | OK
Radio Equipment |  |  | No |  | EOT? | NO | Alerter? | YES
[5 empty] | Cab Signal? | NO |  | Computer Control? | NO
ADDITIONAL DEFECTS/COMMENTS
409 A/C
COPPER AIR LINES INTACT AT TIME OF INSPECTION
HIGH VOLTAGE CABLES CUT AT FRAME
(attach additional pages if needed)