## Sheet1
NATIONAL RAILWAY |  |  |  |  | LOCOMOTIVE INBOUND INSPECTION REPORT |  |  |  |  | QF-10007 REV 1
(circle items in bold)
Model | SD40-2 | Road No. | UP 8993 | Frame No | 796308-4 | BUILT | 1980-04-01
Inspector | T.BRIGGS |  |  | Location | SILVIS |  |  | Date | 2007-01-04
BOTTOM INSPECTION
Front | Short |  | Nose |  | Low | MU | Yes | No | MU Hoses | Yes / No
Dynamics |  | No | Extended |  | No | Grid(s) Condition |  | N/A
Bell |  |  | Horn | Yes |  | Frame Condition |  | OK
Fuel Tank Size | 4000 |  |  | Retention Tank | Yes | No | Condition | N/A
Wheels L1 | 1 7/8" | L4 | 2" | R1 | 1 7/8" | R4 | 2"
SIZE L2 | 1 7/16" | L5 | 1 1/2" | R2 | 1 7/16" | R5 | 1 1/2"
L3 | 2 1/16" | L6 | 1 3/4" | R3 | 2 1/16" | R6 | 1 3/4"
Box TYPE | 1: Hyatt/Timken 2: Hyatt/Timken 3: Hyatt/Timken 4: Hyatt/Timken 5: Hyatt/Timken 6: Hyatt/Timken
T.M. Type | 1 | D77 | 4 | D77 | List cut / missing TM leads |  |  | NONE
| 2 | D77 | 5 | D77 | Gear Ratio | 62:15 | Brake Shoe Type |  | COMP
| 3 | D77 | 6 | D77 | Axle Drive Type & Cond |  | NONE
Draft Gear Type & Cond |  | Front | 390 |  | Rear | 390
| Draft Gear Pocket Cond | Front | OK |  | Rear | OK
Coupler Type Front |  | E | Rear | E | Self-aligning |  | YES | Condition
Pilot Type | PLATE |  |  | General Condition | OK |  |  | Plow Type | MEDIUM
Truck Type | 1 | HTC | 2 | HTC |  | Rigging Pin Type | 1 | SINGLE | 2 | SINGLE
Brake Cyl. | 1 | High | Low | 2 | High | Low
LONGHOOD INSPECTION
Walkway Condition |  | OK |  |  | Handrail Condition |  | OK
Engine Type | 16-645E3B | S/N | 75C11052 |  |  | EMD Block No (from A frame) | 16E375A173 |  | Bars Over | Yes / No
GE Engines: | Block # |  | H' number |  | Manufacturer | Japstar | Anleister | BCI | Other
Engine Overall Condition |  | MISSING COMPONENTS / INCOMPLETE |  |  | Internal / Bottom End Condition |  |  | MISISNG COMPONENTS
Turbo P/N | 9338194 |  | S/N | 94B3T5421 |  | Condition | OK |  | Diffusor Condition | NO ACCESS
Fuel Pump | Yes | No | PreHeater | Yes | No | Oil Cooler | Yes | No | Starter | Yes / No
Fuel Bypass Valve & Gage |  | Yes | No | Spark Arrestors |  | Yes / No | Exhaust Leaks |  | Yes | No
Spin On Filters |  | Yes | No | Load Reguator Style |  | PANCAKE |  | Defect Tag | Yes | No
Radiators | In | Out | Leaks? | Yes | No |  | Radiator Type | Soldered | Mech. Bond
Fire Extinguishers: |  | Longhood | Yes | No | Cab | Yes | No
AC Cabinet | YES |  | Fan Fuses | Yes | No |  | 200 Lb. Air Gauge | Yes | No
Air Compressor Type |  | WBO | Base Style | HIGH | Condition | RTO
Air filter media type |  | Baggie | Paper | Other
Air Brake Type/System |  | 26L |  |  | Condition | COMPONENTS MISSING/ DISASSEMBLED
EMD Main Gen/Alt. Type |  | AR10 | S/N | 74B11020 | Condition | PARTS MISSING / DISASSEMBLED
EMD Aux. Generator Type |  | 18KWDC | S/N |  | Condition | OK
GE AUXI | Model |  | Serial # |  | Condition
GE EXCITER | Model |  | Serial # |  | Condition
A.G. Blower Wheel Type |  | SINGLE |  |  | Condition | OK
FANS
D.B. Fan | Qty. | N/A | Size |  | Blades |  | Type | Cast | Fab
#1 Cool Fan | Size | MISSING | Blades |  | Type | Cast | Fab |  | GE, ALCO
#2 Cool Fan | Size | MISSING | Blades |  | Type | Cast | Fab | Fan Drive Type
#3 Cool Fan | Size | MISSING | Blades |  | Type | Cast | Fab | Eddy Current Direct Drive
#4 Cool Fan | Size |  | Blades |  | Type | Cast | Fab | Condition
Equipment Rack |  | Yes | No | Type | X | Inertial Filters & Blower Motor |  |  | Yes | No
Carbody Condition |  | GOOD OVERALL / SOLID
Paint Color/Condition |  | Carbody | YELLOW / PEELING |  | Eng Room | GRAY / DIRTY |  | Cab | GRAY
CAB/SHORT NOSE INSPECTION
Cab Condtion | Floor | OK | Wall | RUST/PLD |  | Glass Meet FRA Req | Yes / No | Condition | OK
Cab Lights | Yes / No | Modules | Yes / No | # missing | ALL |  |  | Air Brake change date | ?
H.V. Cabinet |  | Wire Condition | GOOD | Wire Type | EXANE | Hyplon | Electric Switch Gear |  | Magnetic | Pnuematic
Evidence of rewire? |  | Yes | No | Comments
Speedo Type | NONE |  | Heaters | Water | Electric | Strip | Seats | NONE | Arm Rests | Yes / No
Cab Cards | Yes / No | (If yes, record available data) |  |  |  | Event Recorder Equipped | Yes / No | Type
Toilet Type | NONE |  | Water Cooler Type | NONE | Wipers | NONE | Visors | NONE
Batteries | In | Out | Condition | FREEZE DAMAGED / DEAD |  |  | Style | UNITIZED
| Control Stand Type | AAR | Round | Cash Register/Pedestal |  |  | Condition | PARTS MISSING
Radio Equipment |  | Yes | No |  | EOT? | X | Alerter? | X
[5 empty] | Cab Signal? | X |  | Computer Control? | X
ADDITIONAL DEFECTS/COMMENTS
RIGHT REAR FUEL FILL NECK MISSING
FRONT NUMBER BOARDS MISSING
SHORT NOSE ROOF NON SKID PEELED OFF
MAIN CAB HEATERS MISSING
SPEEDO MISSING
AIR BRAKE VALVES MISSING
HORN VALVE MISSING
LH SLIDER WINDOW BROKEN
CAB LIGHTS MISSING
ALL DASH 2 MODULE CARDS MISSING
CAB FIRE EXT MISSING
ENGINE ROOM FIRE EXT MISSING
EBV MISSING / REMOVED-CAPPED OFF
TURBO EDUTOR TUBE & ELBOW MISSING
D14 CABLE COVER MISSING
LOOSE ENGINE BEARINGS AND HAREWARE ON ENGINE ROOM FLOOR
#2 PA MISSING
#4 PA MISSING
#5 PA MISSING
#7 PA MISSING
#8 PA MISSING
#9 PA MISSING
#10 PA MISSING
#11 PA MISSING
#12 PA MISSING
#16 PA MISSING
LEFT WATER PUMP MANIFOLD MISSING
WATER TANK SIGHT GLASS MISSING
AC FAN CONTACTORS MISSING
EQ RACK AIR GAUGE MISSING
FAN SEQUENCER CONTROL BOX MISSING
BOX OF ENGINE PARTS ON COMPRESSOR ROOM FLOOR
ENGINE VEE DIRTY / OILY
STARTER COVER MISSING
AUX GEN DRIVE AND SHAFT MISSING
AUX GEN CABLES DISCONNECTED
FUEL PREHEATER PIPING MISSING
#1 COOLING FAN MISSING
#2 COOLING FAN MISSING
#3 COOLING FAN MISSING
FRONT CROSSWALK CAHIN MISSING
EXHAUST STACK NOT COVERED
BELL MISSING
HORN MISSING
ENGINE LUBE OIL DRAIN VALVE MISSING / REMOVED & CAPPED OFF
AIR COMPRESSOR DISCHARGE PIPE DISCONNECTED AT COMPRESOR AND BLANKED OFF
TOILET MISSING
WATER COOLER MISSING
AXLE DRIVE MISSING
CAB SUBFLOOR AREA VERY DIRTY
AR10 ROOM SUMP AREA DIRTY
D14 PIT OILY / DIRTY
(attach additional pages if needed)