## Sheet1
NATIONAL RAILWAY |  |  |  |  | LOCOMOTIVE INBOUND INSPECTION REPORT |  |  |  |  | QF-10007 REV 1
(circle items in bold)
Model | SD40-2B | Road No. | UP 8965 | Frame No | 777100-8 | BUILT | 1978-08-01
Inspector | TRENT BRIGGS |  |  | Location | SILVIS |  |  | Date | 2008-01-10
BOTTOM INSPECTION
Front | Short |  | Nose |  | Low | MU | Yes |  | MU Hoses | Yes / No
Dynamics |  | No | Extended |  | No | Grid(s) Condition |  | N/A
Bell |  | No | Horn |  | No | Frame Condition |  | OK
Fuel Tank Size | 4,000 GALS |  |  | Retention Tank | Yes | No | Condition
Wheels L1 | 1 1/2 | L4 | 1 7/8 | R1 | 1 1/2 | R4 | 1 7/8
SIZE L2 | 1 7/8 | L5 | 1 7/8 | R2 | 1 7/8 | R5 | 1 7/8
L3 | 2 | L6 | 1 7/8 | R3 | 2 | R6 | 1 7/8
Box TYPE | 1: Hyatt/Timken 2: Hyatt/Timken 3: Hyatt/Timken 4: Hyatt/Timken 5: Hyatt/Timken 6: Hyatt/Timken
T.M. Type | 1 | D77 | 4 | D77 | List cut / missing TM leads |  |  | NONE
| 2 | D77 | 5 | D77 | Gear Ratio | 62:15 | Brake Shoe Type |  | COMP
| 3 | D77 | 6 | D77 | Axle Drive Type & Cond |  | PULSE, OK
Draft Gear Type & Cond |  | Front | 390 |  | Rear | 390
| Draft Gear Pocket Cond | Front | OK |  | Rear | OK
Coupler Type Front |  | E | Rear | E | Self-aligning |  | YES | Condition | OK
Pilot Type | PLATE |  |  | General Condition | GOOD |  |  | Plow Type
Truck Type | 1 | HTC | 2 | HTC |  | Rigging Pin Type | 1 | SINGLE | 2 | SINGLE
Brake Cyl. | 1 | High | Low | 2 | High | Low
LONGHOOD INSPECTION
Walkway Condition |  | OK |  |  | Handrail Condition |  | OK
Engine Type | 16-645E3 | S/N | 73L11136 |  |  | EMD Block No (from A frame) | 16E73K117 |  | Bars Over | Yes / No
GE Engines: | Block # |  | H' number |  | Manufacturer | Japstar | Anleister | BCI | Other
Engine Overall Condition |  | PARTS MISSING |  |  | Internal / Bottom End Condition |  |  | PARTS MISSING
Turbo P/N | UNKNOWN |  | S/N | UNKNOWN |  | Condition | WATER |  | Diffusor Condition | OK
Fuel Pump | Yes | No | PreHeater | Yes | No | Oil Cooler | Yes | No | Starter | Yes / No
Fuel Bypass Valve & Gage |  | Yes | No | Spark Arrestors |  | Yes / No | Exhaust Leaks |  | Yes | No
Spin On Filters |  | Yes | No | Load Reguator Style |  | SMALL |  | Defect Tag | Yes | No
Radiators | In | Out | Leaks? | Yes | No |  | Radiator Type | Soldered | Mech. Bond
Fire Extinguishers: |  | Longhood | Yes | No | Cab | Yes | No
AC Cabinet | YES |  | Fan Fuses | Yes | No |  | 200 Lb. Air Gauge | Yes | No
Air Compressor Type |  | WBO | Base Style | HIGH | Condition | RTO
Air filter media type |  | Baggie | Paper | Other
Air Brake Type/System |  | 26L |  |  | Condition | OK
EMD Main Gen/Alt. Type |  | AR10 | S/N | 73E36004 | Condition | DISASSEMBLED
EMD Aux. Generator Type |  | 14KW | S/N |  | Condition | OK
GE AUXI | Model |  | Serial # |  | Condition
GE EXCITER | Model |  | Serial # |  | Condition
A.G. Blower Wheel Type |  | SINGLE |  |  | Condition | OK
FANS
D.B. Fan | Qty. |  | Size |  | Blades |  | Type | Cast | Fab
#1 Cool Fan | Size | 48" | Blades | 8 | Type | Cast | Fab |  | GE, ALCO
#2 Cool Fan | Size | 48" | Blades | 8 | Type | Cast | Fab | Fan Drive Type
#3 Cool Fan | Size | 48" | Blades | 9 | Type | Cast | Fab | Eddy Current Direct Drive
#4 Cool Fan | Size |  | Blades |  | Type | Cast | Fab | Condition
Equipment Rack |  | Yes | No | Type |  | Inertial Filters & Blower Motor |  |  | Yes | No
Carbody Condition |  | GOOD
Paint Color/Condition |  | Carbody | YELLOW, FADED |  | Eng Room | GRAY, DIRTY |  | Cab | GRAY, WORN
CAB/SHORT NOSE INSPECTION
Cab Condtion | Floor | OK | Wall | OK |  | Glass Meet FRA Req | Yes / No | Condition | OK
Cab Lights | Yes / No | Modules | Yes / No | # missing | ALL |  |  | Air Brake change date
H.V. Cabinet |  | Wire Condition | GOOD | Wire Type | Exane | Hyplon | Electric Switch Gear |  | Magnetic | Pnuematic
Evidence of rewire? |  | Yes | No | Comments
Speedo Type | NONE |  | Heaters | Water | Electric | Strip | Seats | 0 | Arm Rests | Yes / No
Cab Cards | Yes / No | (If yes, record available data) |  |  |  | Event Recorder Equipped | Yes / No | Type
Toilet Type | NONE |  | Water Cooler Type | NONE | Wipers | ENG SIDE | Visors | NONE
Batteries | In | Out | Condition | DEAD, 1 MISSING |  |  | Style | UNIT
| Control Stand Type | AAR | Round | Cash Register/Pedestal |  |  | Condition
Radio Equipment |  | Yes | No |  | EOT? | X | Alerter? | X
[5 empty] | Cab Signal? | X |  | Computer Control? | X
ADDITIONAL DEFECTS/COMMENTS
RH BATTERY BOX SIDE COVER MISSING |  |  |  |  | RH BATTERY BROKEN / FREEZE DAMAGED
NO REAR CROSSWALK |  |  |  |  | AUX. GEN. DRIVE COVER REMOVED
REAR ANGLE COCK U BOLT BROKEN |  |  |  |  | ENGINEERS SEAT MISSING
STACK NOT COVERED, WATER IN TURBO
R & L FRONT NUMBER BOARDS MISSING
NO FRONT OR REAR CROSSWALKS
LH BATTERY BOX MISSING
ALL INJECTORS, JEWELRY MISSING
RH CAMS MISSING (#1 AND #2)
ALL WARNING LIGHTS MISSING
ALL MODULES MISSING
CONTROL STAND LOAD METER MISSING
CONDUCTOR & ENGINEER LIGHTS MISSING
REAR CAB DOOR MISSING
LH CAB CEILING MESH MISSING
B UNIT
RH MAIN CAB HEATER DISASSEMBLED
LH CAB FLOOR PANEL MISSING |  |  | APPLIED
AR10 CABLES DISCONNECTED
ALL CRABS REMOVED, PARTS ON FLOOR
T/C FUSE & CONTACTOR MISSING
EQUIPMENT RACK AIR GAGE MISSING
FAN SEQUENCER & PROBE MISSING
LOOSE PARTS ON AIR COMPRESSOR ROOM FLOOR
FUEL PUMPS MISSING
LR FUEL FILLER MISSING
NO FRONT DITCH LIGHTS
UP 8965.JPG
(attach additional pages if needed)