## Sheet1
Locomotive Inbound Inspection Report
Document Control No.: QF-10007
Release Document :
Revision: Rev 1
Model | SD40M-2 | Road No. | NREX 2673 | Frame No. | 7123-8 | Sold To
OEM Serial # | 34170 | Date Built | 1968 | Origin
Inspector: | GRIFFITH |  |  | Location: | PADUCAH |  |  | Date: | 2015-12-07
BOTTOM INSPECTION
Front: | Short |  | Nose: | Low |  | MU: | Yes |  | MU Hoses: | NO
Dynamics: | Yes |  | Extended: | YES |  | Grid(s)Condition: |  | FAIR
Bell: | Yes |  | Horn: | YES |  | Frame Condition: |  | GOOD
Fuel Tank Size: | 4000gal |  | Retention Tank: |  | Yes | Condition: |  | FAIR
Wheels: | L1 | 40 | L4 | 40.5 | R1 | 40 | R4 | 40.5
SIZE: | L2 | 39.5 | L5 | 40 | R2 | 39.5 | R5 | 40
| L3 | 40 | L6 | 40.5 | R3 | 40 | R6 | 40.5
Box TYPE: | Hyatt
1:H | 2: H |  | 3: H |  | 4: H |  | 5: H |  | 6: H
T.M. Type: | 1 | D77/78 | 4 | D77/78 | List Cut/Missing TM leads: |  |  |  | NONE
| 2 | D77/78 | 5 | D77/78 | Gear Ratio: | 62:15 | Brake Shoe Type: |  | SGL-HFC
| 3 | D77/78 | 6 | D77/78 | Axle Drive Type & Condition: |  |  | PULSE - GOOD
Draft Gear Type & Condition: |  |  | Front: | 390/391 |  |  | Rear: | 390/391
Draft Gear Pocket Condition: |  |  | Front: | FAIR |  |  | Rear: | FAIR
Coupler Type: | Front: | E | Rear: | E | Self-Aligning: |  | YES | Condition: | FAIR
Pilot Type: | 18" W/ HOSE BAR |  | General Condition: |  | POOR - IMPACT |  | Plow Type: |  | LGE - HVY IMPACT
Truck Type: | 1 | SD | 2 | SD | Rigging Pin Type: |  | 1 |  | 2
Brake Cyl.: | 1 | High |  | 2 | High
LONGHOOD INSPECTION
Walkway Condition: |  | FAIR |  |  | Handrail Condition: |  | BENT BOTH SIDES
Engine Type: | 645-E3 | S/N: | 68-F2-1082 | EMD Block No. (from A frame): |  |  |  | Bars Over: | Yes/No
GE Engines: | Block#: |  | H'Number: |  | MFG: | Japstar | Anleister | BCI | Other:
Engine Overall Condition: |  | FAIR |  |  | Internal/Bottom End Condition:
Turbo P/N: | 9525597 |  | S/N: | 05/03/T42479 |  | Condition: | FAIR | Diffusor Condition: |  | FAIR
Fuel Pump: | Yes-DC |  | PreHeater: | Yes |  | Oil Cooler: | Yes |  | Starter: | Yes
Fuel Bypass Valve & Gage: |  | Yes/No |  | Spark Arrestors: |  | NO |  | Exhaust Leaks:
Spin On Filters: |  | YES | Load Regulator Style: |  |  | LINEAR |  | Defective Tag: |  | Yes/No
Radiators: | IN | Leaks: |  | Radiator Type: |  | Solder |  | Mech | Bond
Fire Extinguishers: |  | Longhood: |  | NO |  | Cab: | NO
AC Cabinet: | YES |  |  | Fan Fuses: |  | YES | 200Lb. Air Gauge: |  | NO
Air Compressor Type: |  | WBO | Base Style: |  | HIGH | Condition: | FAIR
Air Filter Type/System: | [5 empty] | Condition:
Air Filter Media Type: |  |  |  | BAGGIE
Air Braker Type/System: |  | 26L |  |  |  | Condition: | FAIR
EMD Main Gen/Alt. Type: |  | AR10/D14 |  | S/N: | 85K49845290 | Condition: | FAIR
EMD Aux. Generator Type |  | 18kw-AC |  | S/N: |  | Condition: | FAIR
GE AUXI: | Model: |  |  | S/N: |  | Condition:
GE EXCITER: | Model: |  |  | S/N: |  | Condition:
A.G. Blower Wheel Type: |  | SINGLE |  |  |  | Condition: | FAIR
D.B. Fan: | Qty: | 2 | Size: | 48 | Blades: | 10 | Type: |  | Fab
#1 Cool Fan: | Size: | 48 | Blades: | 9 | Type: |  | Fab | GE, ALCO
#2 Cool Fan: | Size: | 48 | Blades: | 9 | Type: |  | Fab | Fan Drive Type
#3 Cool Fan: | Size: | 48 | Blades: | 9 | Type: |  | Fab | Eddy Current Direct Drive
#4 Cool Fan: | Size: |  | Blades: |  | Type: |  | Fab | Condition:
Equipment Rack: |  | YES | Type: | Inertial Filters & Blower Motor: |  |  |  | YES
Carbody Condition: |  | FAIR - SOME RUST - BENT LONGHOOD DOORS
Paint Color/Contition: |  | Carbody: | POOR | Eng Room: |  | POOR |  | Cab: | POOR
CAB/SHORT NOSE INSPECTION
Cab Condition: | Floor: | FAIR | Wall: Poor | Glass Meets FRA Req: |  |  | YES | Condition: | FAIR - FOGGED
Cab Lights: | YES | Modules | YES | # Missing: | NONE | Air Brake Change Date:
H. V. Cabinet: | YES |  | Wire Type: |  |  | EXANE | Gear | Magnetic
Evidence of Rewire? |  | YES | Comments:
Speedo Type: | PULSE |  | Heaters |  | Electric | Strip | Seats | 3EA | Arm Rest: | YES
Cab Cards | NO |  |  |  | Event Recorder Equipped: |  |  | YES | Type: | WABTEC
Toilet Type: | MICROPHOR |  | Water Cooler Type: |  | NONE |  | Wipers: | 5EA | Visors: | 4ea
Batteries: | OUT | Condition: |  |  |  |  | Style:
Control Stand Type: |  | AAR |  |  |  |  | Condition: | FAIR - BENT COVERS
Radio Equipment: |  | YES - PAN |  | EOT: | YES |  | Alerter: | YES
|  |  | Cab Signal: |  | NO | Computer Control |  | NO
EQUIP W/ A/C, AIR DRYER, AFM, STEPLITES
HARD HEAVY IMPACT R/S FRONT END SHEET
LOTS OF RUST AT SHORTNOSE WALLS, FLOOR, STEPS AND SUBBASE
RUST AT BATTERY BOXES AND BOTH FRONT/REAR SAND TRAPS