## Sheet1
Title: Locomotive Inbound Inspection Report
Document Control No.: QF-10007 Revision: 1
Release Document : 04/16/2007 Revision Date: 08/29/2014
Page: 1 of 3 Reviewed Date: 04/03/2015
Model | SD40-2 | Road No. | 5769 | Frame No. |  | Sold To
OEM Serial # |  | Date Built |  | Origin | CHICAGO, IL
Inspector: | SHAUN M SULLIVAN |  |  | Location: | MTV |  |  | Date: | 9-18-20'
BOTTOM INSPECTION
Front: | Short/Long |  | Nose: | High/Low |  | MU: | Yes/No |  | MU Hoses: | Yes/No
Dynamics: | Yes/No |  | Extended: | Yes/No |  | Grid(s)Condition: |  | FAIR TO POOR
Bell: | Yes/No |  | Horn: | Yes/No |  | Frame Condition: |  | FAIR
Fuel Tank Size: | 3340 | IMP G | Retention Tank: |  | Yes/No | Condition:
Wheels: | L1 | SEE | L4 |  | R1 |  | R4
SIZE: | L2 | WHEEL | L5 |  | R2 |  | R5
| L3 | REPORT | L6 |  | R3 |  | R6
Box TYPE: | Hyatt/Timken (H/T)
1:H/T | 2: H/T |  | 3: H/T |  | 4: H/T |  | 5: H/T |  | 6: H/T
T.M. Type: | 1 | D77/78 | 4 | D78 | List Cut/Missing TM leads: |  |  | 1,2,3,4,5,6
| 2 | D77/78 | 5 | D77/78 | Gear Ratio: | o: | Brake Shoe Type: |  | COMP
| 3 | D77/78 | 6 | D77/78 | Axle Drive Type & Condition: |  |  | NA
Draft Gear Type & Condition: |  |  | Front: | 390/FAIR TO POOR |  |  | Rear: | 390/FAIR TO POOR
Draft Gear Pocket Condition: |  |  | Front: | 390/FAIR TO POOR |  |  | Rear: | 390/FAIR TO POOR
Coupler Type: | Front: | F | Rear: | F | Self-Aligning: |  | Yes | Condition: | FAIR TO POOR
Pilot Type: | PLATE |  | General Condition: |  | POOR |  | Plow Type: |  | NO PLOW
Truck Type: | 1 | HTC | 2 | HTC | Rigging Pin Type: |  | 1 | CHAIN | 2 | CHAIN
Brake Cyl.: | 1 | High | Low | 2 | High | Low
LONGHOOD INSPECTION
Walkway Condition: |  | FAIR TO POOR |  |  | Handrail Condition: |  | FAIR TO POOR
Engine Type: | 16-645-E3 | S/N: | 72-L2-1066 | EMD Block No. (from A frame): |  |  | 16E72J110 | Bars Over: | Yes/No
GE Engines: | Block#: | - | H'Number: | - | MFG: | Japstar | Anleister | BCI | Other: | -
Engine Overall Condition: |  | POOR |  |  | Internal/Bottom End Condition: |  |  | POOR
Turbo P/N: | 9525597 |  | S/N: | 89-L3-5061 |  | Condition: | POOR | Diffusor Condition: |  | POOR
Fuel Pump: | Yes/No |  | PreHeater: | Yes/No |  | Oil Cooler: | Yes/No |  | Starter: | Yes/No
Fuel Bypass Valve & Gage: |  | Yes/No |  | Spark Arrestors: |  | Yes/No |  | Exhaust Leaks: |  | Yes/No
Spin On Filters: |  | Yes/No | Load Regulator Style: |  |  | LINEAR |  | Defective Tag: |  | Yes/No
Radiators: | In/Out | Leaks: | Yes/No | Radiator Type: |  | Solder |  | Mech | Bond
Fire Extinguishers: |  | Longhood: |  | Yes/No |  | Cab: | Yes/No
AC Cabinet: |  | FAIR TO POOR |  | Fan Fuses: |  | Yes/No | 200Lb. Air Gauge: |  | Yes/No
Air Compressor Type: |  | GAR DENVER | Base Style: |  | HIGH | Condition: | POOR
Air Filter Type/System: |  | OLD STYLE IN SHORT NOSE |  |  |  | Condition: |  | POOR
Air Filter Media Type: |  | Baggie |  | Paper |  | Other
Air Braker Type/System: |  | 26L UNIRACK |  |  |  | Condition: | POOR
EMD Main Gen/Alt. Type: |  | AR10-A7 |  | S/N: | 75J1-1151 | Condition: | POOR
EMD Aux. Generator Type |  | D-14 |  | S/N: | 25203 | Condition: | POOR
GE AUXI: | Model: | NA |  | S/N: |  | Condition:
GE EXCITER: | Model: | NA |  | S/N: |  | Condition:
Title: Locomotive Inbound Inspection Report
Document Control No.: QF-10007 Revision: 1
Release Document : 04/16/2007 Revision Date: 08/29/2014
Page: 2 of 3 Reviewed Date: 04/03/2015
A.G. Blower Wheel Type: |  | DUAL |  |  |  | Condition: | POOR
D.B. Fan: | Qty: | 2 | Size: | 48 | Blades: | 10 | Type: | CAST | Fab
#1 Cool Fan: | Size: | 48" | Blades: | 6 | Type: | Cast | Fab | GE, ALCO
#2 Cool Fan: | Size: | 48" | Blades: | 6 | Type: | Cast | Fab | Fan Drive Type
#3 Cool Fan: | Size: | 48" | Blades: | 6 | Type: | Cast | Fab | Eddy Current Direct Drive
#4 Cool Fan: | Size: | - | Blades: | - | Type: | Cast | Fab | Condition:
Equipment Rack: |  | Yes/No | Type: | Inertial Filters & Blower Motor: |  |  |  | Yes/No
Carbody Condition: FAIR |  | TO POOR
Paint Color/Contition: |  | Carbody: | RED/ POOR | Eng Room: |  | GREEN/ POOR |  | Cab: | GREY/POOR
CAB/SHORT NOSE INSPECTION
Cab Condition: | Floor: | FAIR TO POOR | Wall: | Glass Meets FRA Req: |  |  | Yes/No | Condition: | FAIR TO POOR
Cab Lights: | Yes/No | Modules | Yes/No | # Missing: | 0 | Air Brake Change Date: |  |  | -
H. V. Cabinet: | FAIR TO POOR |  | Wire Type: |  | Exane | Hyplon | Gear | Magnetic | Pneumatic
Evidence of Rewire? |  | Yes/No | Comments:
Speedo Type: | NONE |  | Heaters | NONE | Electric | Strip | Seats | 0 | Arm Rest: | Yes/No
Cab Cards | Yes/No | (If yes, record available data) |  |  | Event Recorder Equipped: |  |  | Yes/No | Type:
Toilet Type: | NONE |  | Water Cooler Type: |  | NONE |  | Wipers: | 5 | Visors: | 0
Batteries: | In/Out | Condition: |  | POOR |  |  | Style: | UNITIZED
Control Stand Type: |  | AAR | Round | Cash Register/Pedestal |  |  | Condition: | POOR
Radio Equipment: |  | Yes/No |  | EOT: | Yes/No |  | Alerter: | Yes/No
|  |  | Cab Signal: |  | Yes/No | Computer Control |  | Yes/No
Additional Notes:
LOCO HAS SQUARE SAND FILLS
MOST DOORS WELDED SHUT (WILL NEED ALL NEW LATCHES )
MISSING ONE TOP DB FAN GUARD
NO CAB HEATERS
NO SEATS
NO TOILET
NO EVENT RECORDER
NO RADIO OR EOT
NO SPEEDO
OLD STYLE AFM (INDICATOR )
CONTROL STAND HAS POWER REDUCTION BOX WELDED TO SIDE
LONG-HOOD HAS OLD RADIO BOX WELDED TO TOP @ RIGHT - REAR